## Sheet1
Mouser
References | Qty | Manufacturer | Name | Description | Mouser No. | Comments
U1 | 1 | Texas Instruments | LMV344-Q1 | Automotive Grade Rail-to-Rail Output CMOS Op Amp | 595-LMV344IPWRQ1
U2 | 1 | Texas Instruments | MSP430FR2311IPW16R | 16-bit Microcontrollers - MCU 16 MHz Ultra-Low-Power Microcontroller | 595-P430FR2311IPW16R
U3 | 1 | Texas Instruments | TLV71333P | LDO Voltage Regulators Automotive Capacitor-Free 150mA Low-Dropout (LDO) Regulator | 595-TLV71333PQDBVRQ1
U4 | 1 | Texas Instruments | SN74TVC3306 | Digital Bus Switch Ics, Dual Voltage Clamp | 595-SN74TVC3306DCUR
C2,C7 | 2 | Generic | X7R 100 nF Capacitor
C1,C3,C4,C5,C6 | 5 | Generic | X7R 10 nF Capacitor
R1,R2,R3,R4 | 4 | Generic | 10k ohm Resistor
R5 | 1 | Generic | LED current limit resistor |  |  | DNP on FM
D2 | 1 | Generic | Yellow LED |  |  | DNP on FM
Hamamatsu
References | Qty | Manufacturer | Name | Description |  | Comments
D1 | 1 | Hamamatsu | S5990-01 | Position Sensitive Detector